## Func Point
Function Point Worksheet
Weighting Factor
Measurement parameter | Count |  | simple | average | complex | Choice
# of user inputs | 5 | X | 3 | 4 | 6 | 3 | = | 15
# of user outputs | 6 | X | 4 | 5 | 7 | 4 | = | 24
# of user inquiries | 2 | X | 3 | 4 | 6 | 3 | = | 6
# of files | 1 | X | 7 | 10 | 15 | 7 | = | 7
# of external interfaces | 1 | X | 5 | 7 | 10 | 5 | = | 5
[5 empty] | Count-total (UFP)= |  |  | 57
Rate each factor on a scale of 0 to 5: |  | 0 - No Influence |  | 1 - Incidental |  | 2 - Moderate
|  | 3 - Average |  | 4 - Significant |  | 5 - Essential
1. Does the system require reliable backup and recovery? | [7 empty] | 1
2. Are data communications required? | [7 empty] | 2
3. Are there distributed processing functions? | [7 empty] | 0
4. Is performance critical? | [7 empty] | 2
5. Will the system run in an existing, heavily utilized operational environment? | [7 empty] | 1
6. Does the system require on-line data entry? | [7 empty] | 2
7. Does the on-line data entry require the input transaction to be built over multiple screens or operations? | [7 empty] | 0
8. Are the master files updated on-line? | [7 empty] | 0
9. Are the inputs, outputs, files, or inquiries complex? | [7 empty] | 0
10. Is the internal processing complex? | [7 empty] | 2
11. Is the code designed to be reusable? | [7 empty] | 2
12. Are conversion and installation included in the design? | [7 empty] | 0
13. Is the system designed for multiple installations in different organizations? | [7 empty] | 2
14. Is the application designed to facilitate change and ease of use by the user? | [7 empty] | 2
|  |  |  | Total Complexity Adjustment Value = |  |  |  | 16
Product Complexity Adjustment (PC) = |  | [.65+.01*CAV]
| = | 0.81
Total Adjusted Function Point (FP) = |  | UFP * PC
| = | 46.17
Language Factor (LF) = |  | 60 |  | * Check this reference https://www.qsm.com/resources/function-point-languages-table
Source Lines of Code (SLOC) = |  | FP * LF
| = | 2770.2